## Sheet1
AE86 Scrub Radius Approximator
| Static Camber Angle | -3 | deg
| Wheel Diameter | 14 | in | 355.6 | mm | Notes:
| Wheel Width | 6.5 | in | 165.1 | mm | This calculator is based on the offset and build of the factory AE86 spindle/upright.
| Wheel Offset | 14 | mm | 14 | mm | It will not be notably affected by RCA's, but it cannot account for NRCA's!!!
| Tire Diameter | 23.2 | in | 589.28 | mm | Although I am confident in it's approximation, it is only an approximation. Mathematical
| measured constant 1 | 5.98 | in | 151.892 | mm | and measurement fudgery exists!
| measured constant 2 | 7.6875 | in | 195.2625 | mm
| SCRUB RADIUS | 1.7421 | in | 44.2488 | mm
| PERCENT OF RIM WIDTH |  |  | 26.8%